## si-hardware-downled
Reference | Value | Datasheet | Footprint | Số Lượng | DNP | Orde | Order
C1 | 0.1uF/250V | ~ | Capacitor_THT:C_Rect_L9.0mm_W3.4mm_P7.50mm_MKT | 1 |  |  | https://dientutuyetnga.com/products/tu-104-275v-0-1uf
C2 | 4.7uF/400V | ~ | Capacitor_THT:C_Radial_D8.0mm_H11.5mm_P3.50mm | 1 |  |  | https://dientutuyetnga.com/products/tu-hoa-4-7uf-250v
C3 | 22uF/400V | ~ | Capacitor_THT:C_Radial_D12.5mm_H20.0mm_P5.00mm | 1 |  |  | https://www.thegioiic.com/tu-hoa-22uf-400v-13x21mm-xuyen-lo
D1 | MB10F-13 | ~ | CTS_Diode_SMD:DiodeBridge_MB10F-13 | 1 |  |  | https://www.thegioiic.com/mb10f-diode-cau-chinh-luu-1kv-0-5a
D2,D3 | ES1J/1A-600V | ~ | Diode_SMD:D_SMA | 2 |  |  | https://www.thegioiic.com/es1j-sma-diode-chinh-luu-1a-600v
F1 | 500mA | ~ | Fuse:Fuse_1812_4532Metric | 1 |  |  | https://dientutuyetnga.com/products/1808-cau-chi-500ma-250v
FL1 | 10mH | ~ | QSL_Filter:choke_4pin_7x8 | 1 |  |  | https://www.thegioiic.com/cuon-cam-10mh-uu9-8-103
R1 | 180K | ~ | Resistor_SMD:R_1206_3216Metric | 1 |  |  | https://www.thegioiic.com/dien-tro-180-kohm-0805-1-
R2 | 15K | ~ | Resistor_SMD:R_1206_3216Metric | 1 |  |  | https://www.thegioiic.com/dien-tro-15-kohm-1206-5-
R3 | 330K | ~ | Resistor_SMD:R_0805_2012Metric | 1 |  |  | https://dientutuyetnga.com/products/dien-tro-330k-0805-1
R4,R5 | 27K | ~ | Resistor_SMD:R_1206_3216Metric | 2 |  |  | https://dientutuyetnga.com/products/dien-tro-27k-1206-1
U1 | BP2866D |  | SI_Mosfet_Buck:BP2866 | 1 |  |  | https://dientutuonglai.com/ic-driver-led-bp2866b-sop-7.html
U2 | S4525S |  | Package_SO:SOIC-8_3.9x4.9mm_P1.27mm | 1 |  |  | https://id.aliexpress.com/i/1005006071957980.html?gatewayAdapt=glo2idn